## esp32-debugger
Designator | Value | PartNumber | Manufacturer | Quantity | Comment | HelpURL
C1, C2, C4 | 4.7μF | CL10B475KQ8NQNC | Samsung | 3 | Ceramic capacitor, 4.7μF, X7R, ±10%, 6.3V, 603, -55...+125°C | https://www.digikey.com/product-detail/en/samsung-electro-mechanics/CL10B475KQ8NQNC/1276-2087-6-ND/3892601
C3, C5, C6, C7 | 0.1μF | CL10B104KB8NNNL | Samsung | 4 | Ceramic capacitor, 0.1μF, X7R, ±10%, 50V, 603, -55...+125°C | https://www.digikey.com/product-detail/en/samsung-electro-mechanics/CL10B104KB8NNNL/1276-CL10B104KB8NNNLCT-ND/10320686
D1 |  | CP2102N-A02-GQFN28 | Silicon Labs | 1 | IC usb-to-uart bridge, USB2.0, 3...3.6V, -40...+85°C, 28-VFQFN | https://www.digikey.com/product-detail/en/silicon-labs/CP2102N-A02-GQFN28/336-5889-ND/9863477
D2 |  | AP2204K-3.3TRG1 | Diodes Incorporated | 1 | Linear voltage regulator, input 4...24V, 0.5V, output 3.3V, 0.15A, -40...+85°C, SOT23-6 | https://www.digikey.com/product-detail/en/diodes-incorporated/AP2204K-3.3TRG1/AP2204K-3.3TRG1DICT-ND/4505288
FU1 |  | ERB-RG3R00V | Panasonic | 1 | ='='Electromechanics relay'+', '+'32VDC'+', '+'3A'+', '+'1206 case'+', '+Temperature' | https://www.digikey.com/product-detail/en/panasonic-electronic-components/ERB-RG3R00V/P16741CT-ND/4280098
R1, R2, R5, R8 | 1k | RC0603FR-071KL | Yageo | 4 | Resistor film, 1k, ±1%, 603, 0.1W, -55...+125°C | https://www.digikey.com/product-detail/en/yageo/RC0603FR-071KL/311-1-00KHRCT-ND/729790
R3, R4 | 22R | RC0603FR-0722RL | Yageo | 2 | Resistor film, 22R, ±1%, 603, 0.1W, -55...+125°C | https://www.digikey.com/product-detail/en/yageo/RC0603FR-0722RL/311-22-0HRCT-ND/730002
R6, R7 | 5k1 | RC0603FR-075K1L | Yageo | 2 | Resistor film, 5k1, ±1%, 603, 0.1W, -55...+125°C | https://www.digikey.com/product-detail/en/yageo/RC0603FR-075K1L/311-5-10KHRCT-ND/730215
SB1 |  | FSM2JSMAATR | TE Connectivity | 1 | Tactile button, 6x6mm | https://www.digikey.com/product-detail/en/te-connectivity-alcoswitch-switches/FSM2JSMAATR/450-1792-1-ND/3503931
SB2 |  | FSM2JSMAATR | TE Connectivity | 1 | Tactile button, 6x3.5mm | https://www.digikey.com/product-detail/en/te-connectivity-alcoswitch-switches/FSM2JSMAATR/450-1792-1-ND/3503931
VD1 |  | 150060YS75000 | Wurth | 1 | LED, 20mA, 2V, 603, -55...+150°C | https://www.digikey.com/product-detail/en/wurth-electronics-inc/150060YS75000/732-4981-1-ND/4489907
VD2 |  | 150060BS75000 | Wurth | 1 | LED, 20mA, 3.2V, 603, -55...+150°C | https://www.digikey.com/product-detail/en/wurth-electronics-inc/150060BS75000/732-4966-1-ND/4489893
VD3 |  | 150060VS75000 | Wurth | 1 | LED, 20mA, 2V, 603, -55...+150°C | https://www.digikey.com/product-detail/en/w-rth-elektronik/150060VS75000/732-4980-1-ND/4489904
X1 |  | SM06B-GHS | JST | 1 | Connector, 6pin, 1.25mm, 50VDC, 1A | https://www.digikey.com/product-detail/en/jst-sales-america-inc/SM06B-GHS-TB-LF-SN/455-1568-1-ND/807836
X2 |  | TYPE-C-31-M-12 | Korean Hroparts | 1 | USB Type C, 3A | https://lcsc.com/product-detail/USB-Type-C_Korean-Hroparts-Elec-TYPE-C-31-M-12_C165948.html